## Directions
NCP1651 Design Sheet Directions
This spreadsheet calculates both system and bias component data for use with the NCP1651.
System calculations include duty cycle, peak switch voltage, peak switch current and capacitor
ripple currents. This information is valuable when choosing components for the power path. Values
for all bias components for the chip will be chosen with user input.
Inputs:
All inputs are located on the main sheet (e.g. Step 1, not 1a) and have light violet backgrounds.
All other cells are protected against inadvertent changes. Begin your design with "Step1" and work
your way through all the steps, going from top to bottom in all the sheets. Values should be
entered in the order in which they occur. In some cases this program will suggest values. You may enter
any value that you wish, but in general, it is advised to enter the nearest standard value.
Intermediate steps labeled "#a" provide additional information to the user but are NOT necessary to fill out to
complete the design.
These sheets are protected against changes in most cells, except where inputs are allowed. This has
been done to assure the integrity of this spread sheet. It can not be modified by the user. Any comments
or suggestions regarding changes in this document should be sent to olivier.meilhon@onsemi.com.
System Input (Step1)
This sheet allows system variables, such as Inductance, frequency and voltage ranges to be input and
analyzed. The subsequent spreadsheets will require this data to properly bias the NCP1651.
The data for the graphs on this sheet are available on the sheet titled 1a.
Sample for System Input (step1)
The Design constraints |  |  |  | Design Constraints
section is for minimum |  |  |  | Pomax= | 90 | W | Maximum system power
and maximum system |  |  |  | Vinmax= | 265 | Vrms | Maximum line voltage
data. Most parameters |  |  |  | Vinmin= | 85 | Vrms | Minimum line voltage
(other than L) should be |  |  |  | Vo = | 48 | V | Nominal output voltage
known at the outset. |  |  |  | Lp = | 500 | uH | Nominal primary inductance
Typically, design constraints |  |  |  | fswitch = | 100 | kHz | Desired switching frequency
should not change for a |  |  |  | Np/Ns= | 4 |  | Turns ratio (Does not have to be an integer)
given design. |  |  |  | Peak switch voltage is
|  |  |  | approximately (V). |  | 609.5 | Peak switch voltage includes approximation for spikes.
Actual values should be measured
The Design variables
section allows the unit |  |  |  | Design Variables |  |  | Note: Evaluation parameters will turn red if out of Limit range.
to be analyzed under a |  |  |  | Pout = | 100 | W | Output power for evaluation of peak current, duty cycle, ripple, etc...
specific set of line and |  |  |  | Vi = | 85 | V | Input voltage for evaluation
load conditions, and |  |  |  | Effic = | 0.8 |  | System efficiency (typically .80 to .90)
will not affect the design |  |  |  | fLINE = | 60 | Hz | Input line frequency
values of the elements.
It is recommended |  |  |  | T = | 10 | us | Calculated input switching period
to set the Design |  |  |  | Pin = | 125 | W | Calculated input power
variables to full
load and low line to
select all components. Once component selection is complete, these data may be changed
to evaluate parameters over various line and load conditions.
Graphical Data:
This spreadsheet is designed to show data in a graphical format. This requires some amount of estimation
by the user to determine the values shown. The calculations sheet contains all of the data shown if exact
values are necessary. An alternate method, is simply to point the cursor at a point on the curve and hold it
there for several seconds. The x and y values of that point will be displayed in a box near the cursor.
Output voltage:
The output voltage for the NCP1651 based system is not theoretically constrained due to the presence
of the transformer. Practically, however, the output voltage will be in the range of 12 V to about 400 V.
At the lower end, energy storage requirements get very high at lower voltages and at or above 400 V,
a regular boost converter is more applicable.
Peak current:
The peak current that the switch will see is an important parameter. It affects both the current limit
setting, as well as the rating of the power switch. To see the effect of the input voltage and inductance
on this parameter, enter the conditions for low line and full load. As the inductance value is varied the
change in peak current can easily be seen.
Inductance:
There is a trade-off in choosing the primary inductance (a low value leads to smaller transformer size but
higher peak currents and a high value leads to lower peak currents but larger transformer). If the load is
greater than several hundred watts, it is normally desirable to operate in continuous conduction mode.
The peak and average current chart, the di/dt plot, and the cont/discont. & duty cycle chart can be used to
optimize the transformer design.
Peak and Average Current Chart:
This chart plots both the low frequency component (100 or 120 Hz) for the average current plot, and the
addition of the switching frequency current for the peak current plot. The average current information
is important in the design of the transformer to design for maximum flux density and temperature rise.
The peak current is important to determine current limit settings and power switch selection.
Di/dt Chart:
The di/dt chart indicated the angle range over wich the device will operate in continuous mode at a
specific line voltage. The value of the falling di/dt is important because the amount of ramp compensation
required is dependant on this value.
Duty Cycle and Cont/Discont. Chart:
This chart plots the duty cycle as a function of angle. The duty cycle will always be at 100% near zero
crossing. The second plot on this chart indicates the mode of operation showing a value of either 0.5 or 1,
for continuous or discontinuous conduction respectively. Mode of operation will change with the conduction
angle of the rectified sine wave. While considering the optimum value of inductance, keep in mind the
effects of the peak instantaneous current.
Input Voltage Chart:
This plot is a voltage vs. angle (time) of the input waveform, and is included for reference.
Angle to Time Conversion:
All charts use a base of degrees as opposed to time for the x coordinate. This allows them to be used
with various line frequencies. The two most common are 50 Hz used extensively in Europe, and 60 Hz
which is used in North America.
The angle can easily be converted to time by dividing the angle by the line frequency and 360. For
example an angle of 90 degrees on a 60 Hz line would equate to 90 / (60 x 360) or 4.2ms. Conversely,
to determine the instantaneous value of one of the plots at 3ms past the zero crossing for a 50 Hz line,
multiply the time by 360 and 50 Hz. The angle would be 3ms x 360 x 50 or 54 degrees.
DC Bias (step2)
This sheet allows all of the major nodes of the chip to be analyzed for maximum and minimum values
to assure that the chip will remain in it's linear region throughout normal operation. If any of the node
voltages or currents exceed their design range, the values will change to a bold, red font.
| Example for DC Bias inputs (step2) | [5 empty] | Suggested
Values
| acscale | 0.01 | divider ratio |  |  |  | 0.01
| Rs = | 0.069 | Current sense shunt |  |  |  | 0.068
| R4 = | 56 | (kohms) ramp comp |  | 1.8214 | Vpk | 54
| R7 = | 6800 | Current scaling resistor (Ohms) |  |  |  | 6632
Use closest standard values. To evaluate in power limit, increase power level
in Evaluation section. Use full load, low line conditions to choose above values.
1. Calculate the input voltage divider ratio.
The maximum input to the multiplier should be 3.75 volts. For a voltage
divider off of the rectified input signal, with a maximum input voltage of
265 Vrms, this would be:
Vin = 265 Vrms, Vpeak = 1.414 x 265 V = 375 V
Using 2, 1/4 watt series resistors for the high voltage side of the divider, and derating power
dissipation by a factor of 2 allows for .25 watts of dissipation. Using the maximum rms input voltage:
P = V2 / R or, R = V2 / P = 2652 / 0.25 = 281 kohms
Two 180 kOhm resistors and one 3.6 kOhm resistor would be a suitable solution.
The ratio is:
AC ratio = Rlower / Rtot = 3.6 k / (180 k + 180 k + 3.6 k)
AC ratio = 0.0099 ~ .01
2. In step1, set the input line voltage to it's minimum value, and the power to it's
maximum value. Select values of Rs and R4 such that at low line and full load, the output of
the ac error amplifier (G) is greater than 1 volt. To assure some safety margin, this
value is typically between 1.10 and 1.20 volts. These values will affect the instantaneous current
limit of the circuit.
3. Select R7 such that the maximum value of the ac error amplifier inputs (D) are less than 4.5
volts at low line and full load. Signal D should have a safety margin of 100 to 200 mV. This value
affects the maximum average current that the unit will allow, before limiting begins.
Suggested values
This program will calculate values based on equations given in the data sheet. The current shunt
resistor and ramp compensation resistor are based on the minimum line voltage and output power
values on the graphs and input sheet. The power is increased by 10% to account for tolerances.
For loop stability components, the resistor value will determine the crossover frequency, and the
capacitor value will determine the phase margin.
Filters (Step3)
Suggested values are given for all components except the output filter. The output voltage ripple is
shown on a graph directly below the input cell, to aid in choosing a value.
Sheet 3a has a number of plots available including the rms ripple current of the input and output.
These values are helpful in selecting appropriate capacitors, especially for the output filter. The
output filter cap(s) have high levels of ripple current which can affect the life of the capacitor.
Current levels for the input inductor are located on step1.
| R7 = | 6800 | Current scaling resistor |  |  | Example for Filters (step3)
| acscale | 0.01 | divider ratio
| R4 = | 56 | kohms, ramp comp
| CL = | 3300 | uF
| ESR = | 0.002 | ohms (See plot below)
| 1 | 90 | -0.44 | 0.3 |  | -0.44 | 0.23
| 10 | 100 | -0.75 | 0.56 |  | -0.76 | 0.49
| 20 | 110 | -0.92 | 0.77 |  | -0.94 | 0.71
| 30 | 120 | -0.98 | 0.91 |  | -1 | 0.86
| 40 | 130 | -0.92 | 0.96 |  | -0.96 | 0.91
| 50 | 140 | -0.77 | 0.9 |  | -0.82 | 0.86
| 60 | 150 | -0.55 | 0.71 |  | -0.61 | 0.69
| 70 | 160 | -0.28 | 0.4 |  | -0.35 | 0.38
| 80 | 170 | 0.01 | -0.06 |  | -0.06 | -0.07
| 90 | 179 | 0.3 | -0.65 |  | 0.23 | -0.65
Cout should be chosen under full load, and low line conditions. Envelope shows peak-to-peak effect
of high frequency ripple on low frequency waveform.
|  | Suggested | Actual | Units
| C6 = | 0.53 | 0.47 | nF Iavg filter |  |  | Filters high frequency current into average value
| C10 = | 0.95 | 1 | nF Reference multiplier filter |  |  | Filters PWM output of ref multiplier
| R11 = | 1007 | 1000 | ohms ac error amp gain |  |  | Sets high frequency gain of ac error amplifier
| C11 = | 15.9 | 15 | nF ac error amp gain |  |  | Sets zero for ac error amplifier compensation
| CT = | 470 | 470 | pF Timing capacitor (pin 3) |  |  | Sets oscillator frequency of chip
An additional tool has been added to facilitate output capacitor calculations in the event that more than one type of
capacitor is being used. The Cout calculator allows the user to compute the combined capacitance and ESR value
of multiple capacitors mounted in parallel. Two different capacitance values, C1 and C2, each with different ESR rating,
ca be combined. The resulting load capacitance CL, and associated ESR are directly reported in the CL and ESR cells
to the left of this table to finish the output filter design.
CL value compounded
|  |  |  | C1 | C2
|  |  | Cap Value (uF) | 15000 | 680 | 46360
|  |  | Cap ESR value (W) | 0.053 | 0.09 | 0.012686
|  |  | # of caps in // | 3 | 2 | -
Under and Over Voltage Loop Design (Step4)
This sheet calculates the component values for the secondary side regulator circuit shown on the
schematic. There are two options for this circuit. One uses a quad amplifier and includes overvoltage
and undervoltage protection circuits. There is an alternate secondary regulator circuit shown below
the main schematic (on the page below). It uses a dual op amp, and provides voltage and current
limiting, but not overvoltage or undervoltage protection.
The reference voltage refers to the reference applied in common to the inputs of the OV, UV and
and error amplifier circuits. The suggested values are always based on the previous inputs, not the
previous suggestions, so if you choose a different value for RDC2B, the remaining values will adjust
to give the correct results with that resistor. Again, work from top to bottom.
The bias current, is the DC current in the voltage divider. Values are given for the nominal output
and overvoltage protection point once actual values are selected.
If you choose not to use the overvoltage and undervoltage protection circuits, the spread sheet
will eliminate the unnecessary choices and modify the equations for this option.
The current limit circuit will provide a constant current output for overloads, until the output voltage
is reduced to the point where the bias voltage on the chip is no longer adequate to support its operation.
At this point, the chip will go into a shutdown sequence, and will time out until the divide-by-eight
counter has counted eight cycles, at which time it will try to restart. The current limit circuit suggested
values are based on a drop of 300 mV across the DC shunt. Any value of Rsense will work, as long
as all values are filled in, in order. The nominal output current is given at the bottom of this section.
| Suggested value |  | Actual
| Vout = |  | 48 | volts | Nominal output voltage
| Vref = |  | 5 | volts | Secondary side reference voltage
| OV trip = | 8 | 8 | % | Overvoltage percent of nominal voltage
| UV trip = | 8 | 8 | % | Undervoltage percent of nominal voltage
| Ibias = | 1 | 0.8 | mA | Output divider bias current
| RDC2b = | 5750 | 5110 | ohms | Output voltage divider (see circuit schematic)
| RDC2a = | 409 | 412 | ohms | Output voltage divider (see circuit schematic)
| RDC1b = | 475 | 475 | ohms | Output voltage divider (see circuit schematic)
| RDC1a = | 47500 | 47500 | ohms | Output voltage divider (see circuit schematic)
|  | Vo = | 48.44 | volts | Nominal output voltage (based on selected values)
|  | VOV = | 52.35 | volts | Nominal overvoltage trip point (based on selected values)
If No is selected, RDC1a and RDC1b are combined into one resistor and similarly with RDC2.
The op amp/comparator sections and their associated bias circuitry, for these
two circuits will also not be required.
Secondary Side Current Limit
If the secondary side current limit circuit shown on the schematic is not used, disregard this section.
| Suggested value |  | Actual
| IOUTmax = | 2.01 | 2.15 | amps
| Rsense = | 0.14 | 0.14 | ohms
| PRsense = |  | 0.65 | watts | Current sense resistor power rating should normally
| RCL1 = | 301 | 301 | ohms | be derated by a factor of at least 3.
| RCL2 = | 6000 | 6040 | ohms
| CCL = | 52.7 | 47 | nF
| IOUTmax = |  | 2.14 | amps | Nominal output current of regulator (based on selected values)
Error Amplifier Loop Design (Step5)
The current transfer ratio of the optocoupler is a loop parameter that is used in several of the
calculations. Consult the data sheet for this device if necessary. The suggested values for Rfb
and Cfb are based on a bandwidth of 10 Hz and approximately a 60 degree phase margin. This
will result in a very stable system. Often it is acceptable to decrease the capacitance and still
maintain a good phase margin. 45 degrees is a reasonable target. The phase margin is the
difference in phase between the phase at the 0 dB gain frequency and the -180 degree line on the
bode plot.
Example for Voltage Loop (step5)
| Suggest value |  | Actual
| CTRopto = |  | 1 |  | Optocoupler Current Transfer Ratio (Icoll/Idiode)
| Rfb = | 1447 | 1200 | ohms | Volt error amp stability (suggested value for 10 Hz crossover)
| Cfb = | 98.5 | 100 | uF | Volt error amp stability (see bode plots for Cfb and Rfb)
| Vcc = |  | 12 | volts | Bias voltage for secondary operational amplifier
| Ropto = | 3333 | 3300 | ohms | Optocoupler series resistor
Bode plots are generated for the forward gain (all blocks except the error amplifier), the error amplifier
gain, and the loop gain, for both the voltage loop. Sheet 5a contains the model for this loop and
the loop gain and phase plot. Plots are generated for the peak line voltage at both high and low line
conditions. There are a pair of gain-phase plots for user defined inputs. This allows a bode plot to be
generated for any combination of line and load conditions that are entered in step1.
Gain and phase are not shown on the same plot, but phase information is available. In general, if the
gain crosses through 0 dB for the open loop gain, and has a -1 slope (-20 dB / dec) for a decade before
and after the crossover frequency, the unit will have a phase margin of greater than 45°. A set of
three bode plots are located beneath the cells for the compensation values. The error amplifier values
need to create a plot for the error amplifier, that when added to the forward gain plot, will pass through
zero dB at the desired crossover frequency. If a zero is necessary to cancel a pole, that can be
easily seen on the error amplifier plot also.
The voltage loop normally requires a resistor (zero), but in all cases the loop gain can not be
calculated without one. Rfb must be greater than zero. If you choose a single pole compensation
network, use a low value for Rfb, such as 1 or 0.1 ohms. Voltage Bode plots are calculated at the
peak of the input sine wave for high and low line conditions.
BOM and Schematics
The BOM sheet is a parts list along with a summary of the design parameters. A schematic of the circuit
can be found in the schematic sheet, and is designed to be used in conjunction with the parts list, to offer a
concise summary of the design.
Components Stress
This spread sheet does not offer part numbers for the power semiconductors, but does include
information that is essential in selecting components. Information such as peak and rms currents
may be used to select proper semiconductors.
Created By Alan Ball (ON Semiconductor)
Any comments or suggestions regarding changes in this document should be sent to
olivier.meilhonl@onsemi.com.
Rev: 3
Copyright, Semiconductor Component Industries, LLC, 2001
C1
C2
CL

## Step1
Step 1 - Input Design Constraints and Variables
| Project: |  | NCP1651 Design Spread Sheet
| Comment: |  | Provided by ON Semiconductor
Limits info should not
change for a given
design. Evaluation data
may be changed as
desired for various
line & load conditions.
Limits
Pomax= | 120 | W
Vinmax= | 265 | Vrms
Vinmin= | 85 | Vrms
Vo = | 12 | V
Lp = | 800 | uH
fswitch = | 100 | kHz
Np/Ns= | 7
Peak switch voltage is
approximately (V). |  | 478.7666
Evaluation
Pout = | 120 | W
Vi = | 85 | V
Effic = | 0.8
fLINE = | 60 | Hz
T = | 10 | us
Pin = | 150 | W
NCP1651 Design Spread Sheet
Provided by ON Semiconductor
Pout = | 120 | W
T = | 10 | us
Vi = | 85 | V
Effic = | 0.8
Lp = | 800 | uH
Np/Ns= | 7
Vo = | 12 | V

## 1a
NCP1651 Design Calculations
Pout = | 120 | W |  | Lp = | 800 | uH
T = | 10 | us |  | Np/Ns= | 7 | Turns |  | OPTIONAL FOR DESIGN
Vi = | 85 | Vrms |  | Vo = | 12 | V
Effic = | 0.8 |  |  | Ls = | 16.3265 | uH
Pin = | 150 | W
|  |  | Discontinuous |  |  | Discont/cont
time | Vin(t) | Iavg(t) | ton | tdisch | dipri | ton | duty | Ipk | di | Iped | .5=cont
(deg) | (V) | (A) | (us) | (us) | (A) | (us) | cycle | (A) | (A) | (A) | 1=disc | pk/avg | Swtch volt
1 | 2.0976 | 0.043549 | 18.2258 | 0.45513 | 0.047788 | 9.7564 | 97.56% | 0.057427 | 0.025581 | 0.031846 | 0.5 | 1.3187 | 86.0976
10 | 20.8708 | 0.4333 | 18.2258 | 4.5284 | 0.47548 | 8.0099 | 80.1% | 0.64544 | 0.20896 | 0.43648 | 0.5 | 1.4896 | 104.8708
20 | 41.1074 | 0.85344 | 18.2258 | 8.9192 | 0.93652 | 6.7142 | 67.14% | 1.4436 | 0.34501 | 1.0986 | 0.5 | 1.6915 | 125.1074
30 | 60.095 | 1.2476 | 18.2258 | 13.039 | 1.3691 | 5.8295 | 58.29% | 2.3592 | 0.4379 | 1.9213 | 0.5 | 1.8909 | 144.095
40 | 77.2566 | 1.6039 | 18.2258 | 16.7627 | 1.7601 | 5.2091 | 52.09% | 3.3306 | 0.50305 | 2.8276 | 0.5 | 2.0765 | 161.2566
50 | 92.0709 | 1.9115 | 18.2258 | 19.977 | 2.0976 | 4.7708 | 47.71% | 4.2812 | 0.54907 | 3.7321 | 0.5 | 2.2397 | 176.0709
60 | 104.0876 | 2.161 | 18.2258 | 22.5843 | 2.3714 | 4.466 | 44.66% | 5.1293 | 0.58107 | 4.5482 | 0.5 | 2.3736 | 188.0876
70 | 112.9417 | 2.3448 | 18.2258 | 24.5054 | 2.5731 | 4.2652 | 42.65% | 5.7986 | 0.60215 | 5.1964 | 0.5 | 2.4729 | 196.9417
80 | 118.364 | 2.4574 | 18.2258 | 25.6819 | 2.6966 | 4.1509 | 41.51% | 6.2272 | 0.61415 | 5.613 | 0.5 | 2.5341 | 202.364
90 | 120.19 | 2.4953 | 18.2258 | 26.0781 | 2.7382 | 4.1138 | 41.14% | 6.3747 | 0.61805 | 5.7566 | 0.5 | 2.5547 | 204.19
100 | 118.364 | 2.4574 | 18.2258 | 25.6819 | 2.6966 | 4.1509 | 41.51% | 6.2272 | 0.61415 | 5.613 | 0.5 | 2.5341 | 202.364
110 | 112.9417 | 2.3448 | 18.2258 | 24.5054 | 2.5731 | 4.2652 | 42.65% | 5.7986 | 0.60215 | 5.1964 | 0.5 | 2.4729 | 196.9417
120 | 104.0876 | 2.161 | 18.2258 | 22.5843 | 2.3714 | 4.466 | 44.66% | 5.1293 | 0.58107 | 4.5482 | 0.5 | 2.3736 | 188.0876
130 | 92.0709 | 1.9115 | 18.2258 | 19.977 | 2.0976 | 4.7708 | 47.71% | 4.2812 | 0.54907 | 3.7321 | 0.5 | 2.2397 | 176.0709
140 | 77.2566 | 1.6039 | 18.2258 | 16.7627 | 1.7601 | 5.2091 | 52.09% | 3.3306 | 0.50305 | 2.8276 | 0.5 | 2.0765 | 161.2566
150 | 60.095 | 1.2476 | 18.2258 | 13.039 | 1.3691 | 5.8295 | 58.29% | 2.3592 | 0.4379 | 1.9213 | 0.5 | 1.8909 | 144.095
160 | 41.1074 | 0.85344 | 18.2258 | 8.9192 | 0.93652 | 6.7142 | 67.14% | 1.4436 | 0.34501 | 1.0986 | 0.5 | 1.6915 | 125.1074
170 | 20.8708 | 0.4333 | 18.2258 | 4.5284 | 0.47548 | 8.0099 | 80.1% | 0.64544 | 0.20896 | 0.43648 | 0.5 | 1.4896 | 104.8708
179 | 2.0976 | 0.043549 | 18.2258 | 0.45513 | 0.047788 | 9.7564 | 97.56% | 0.057427 | 0.025581 | 0.031846 | 0.5 | 1.3187 | 86.0976
High | 374.71 | 0.80038 | 5.846 | 26.0781 | 2.7382 | 1.8312
Low | 120.19 | 2.4953 | 18.2258 | 26.0781 | 2.7382 | 4.1138
User | 120.19 | 2.4953 | 18.2258 | 26.0781 | 2.7382 | 4.1138
ton and tdischarge are calculated with the assumption that the unit is operating
in the discontinuous mode. When these values are added (columns D & E), if the
resulting value is greater than the period, the unit is operating in the continuous
mode. ton (column G) takes this into account when calculating ton. This is the
value that is used for all future computations.
Continuous Conduction Chart: Value of .5 is continuous, 1 is discontinuous

## Step2
Step 2 - DC Bias Calculations
NCP1651 Design Spread Sheet | [10 empty] | Suggested
Provided by ON Semiconductor | [10 empty] | Values |  | Low line, full load parameters @ 90°
Po = | 120 | W |  | acscale | 0.01 | divider ratio |  |  |  |  | 0.010008 | acscale = Rac2 / (Rac1 + Rac2)
T = | 10 | us |  | Rs = | 0.105 | Current sense shunt |  |  |  |  | 0.10473 |  | Iavg(T) = | 2.4953 | amps
Vo = | 12 | V |  | R4 = | 182 | (kOhms) ramp comp |  |  | 0.56044 | Vpk | 182.0942 |  | v(t) = | 120.19 | volts
Vin = | 85 | V |  | R7 = | 13214 | Current scaling resistor (Ohms) |  |  |  |  | 11561.9693 |  | ton = | 4.1138 | us
Lp = | 800 | uH | [10 empty] | Ipk = | 6.3766 | amps
Np/Ns= | 7
Pin = | 150 | W
Loc. | A | B | C | D | E | F | G | H | I |  | Notes:
time | Pk shunt | Isenseout | Isenseout | ac amp | Ref mult | FB input | Vout | I out ac e/a | Vramp @
(deg) | voltage | peak (uA) | avg (uA) | invert in | Iin (uA) | voltage | ac e/a | buffer (uA) | turn-off |  | The location codes at the top of each
1 | 0.0060298 | 2.0099 | 3.4604 | 0.067639 | 515.9311 | 3.2198 | 1.3032 | 213.8285 | 0.54679 |  | column, corespond to the letters on the
10 | 0.067772 | 22.5906 | 34.4308 | 0.67299 | 515.9311 | 3.2198 | 1.4035 | 199.4941 | 0.4489 |  | schematic located below the table.
20 | 0.15158 | 50.5258 | 67.8154 | 1.3255 | 515.9311 | 3.2198 | 1.5661 | 176.2717 | 0.37629
30 | 0.24771 | 82.5715 | 99.1395 | 1.9378 | 515.9311 | 3.2198 | 1.7673 | 147.5253 | 0.32671 |  | Inputs are color coded to data. If some
40 | 0.34972 | 116.5727 | 127.4513 | 2.4912 | 515.9311 | 3.2198 | 1.9886 | 115.9097 | 0.29194 |  | data exceeds the design limits, the
50 | 0.44953 | 149.8422 | 151.8905 | 2.9689 | 515.9311 | 3.2198 | 2.2093 | 84.3834 | 0.26737 |  | like color values should be changed.
60 | 0.53857 | 179.525 | 171.7147 | 3.3564 | 515.9311 | 3.2198 | 2.4083 | 55.9538 | 0.25029 |  | Rs affects all columns.
70 | 0.60885 | 202.9504 | 186.3213 | 3.6419 | 515.9311 | 3.2198 | 2.5664 | 33.378 | 0.23904
80 | 0.65385 | 217.9503 | 195.2667 | 3.8167 | 515.9311 | 3.2198 | 2.6679 | 18.8722 | 0.23263 |  | Cell contents in Bold Red indicate that
90 | 0.66934 | 223.1134 | 198.279 | 3.8756 | 515.9311 | 3.2198 | 2.7029 | 13.8714 | 0.23055 |  | the signal exceeds the design limits.
100 | 0.65385 | 217.9503 | 195.2667 | 3.8167 | 515.9311 | 3.2198 | 2.6679 | 18.8722 | 0.23263 |  | Change the appropriate parameters to
110 | 0.60885 | 202.9504 | 186.3213 | 3.6419 | 515.9311 | 3.2198 | 2.5664 | 33.378 | 0.23904 |  | assure that all signals are in an active
120 | 0.53857 | 179.525 | 171.7147 | 3.3564 | 515.9311 | 3.2198 | 2.4083 | 55.9538 | 0.25029 |  | region.
130 | 0.44953 | 149.8422 | 151.8905 | 2.9689 | 515.9311 | 3.2198 | 2.2093 | 84.3834 | 0.26737
140 | 0.34972 | 116.5727 | 127.4513 | 2.4912 | 515.9311 | 3.2198 | 1.9886 | 115.9097 | 0.29194 |  | When selecting values use low line, full
150 | 0.24771 | 82.5715 | 99.1395 | 1.9378 | 515.9311 | 3.2198 | 1.7673 | 147.5253 | 0.32671 |  | load conditions.
160 | 0.15158 | 50.5258 | 67.8154 | 1.3255 | 515.9311 | 3.2198 | 1.5661 | 176.2717 | 0.37629
170 | 0.067772 | 22.5906 | 34.4308 | 0.67299 | 515.9311 | 3.2198 | 1.4035 | 199.4941 | 0.4489
179 | 0.0060298 | 2.0099 | 3.4604 | 0.067639 | 515.9311 | 3.2198 | 1.3032 | 213.8285 | 0.54679
Min | 0 | 0 | 0 | 0 | 0 | 1.5 | 0.75 | 0 | 0
Max | 0.75 | 300 | 300 | 4.5 | 900 | 4.5 | 2.8 | 300 | 4
Description of signals
A | 150 A: Peak Shunt Voltage - The instantaneous current signal developed across the current shunt. This is a positive going signal.
B | 150 A: Isenseout peak - The high frequency current signal out of the current sense amplifier output that is summed with the ac error
signal and the ramp compensation signal to provide the input to the PWM.
C | 150 A: Isenseout avg - The low frequency current signals out of the current sense amplifier. Both currents will be equal, but will result
in different voltages.
D | 150 A: Ac Amplifier, Inverting Input - The voltage signal that results at the inverting input of the ac error amplifier. This signal is the sum
of the current sense amplifier output current and the output of the Average Current Compensation amplifier.
E | 150 A: Feedback input - Error signal from secondary side regulator. This signal is converted into a current in the V-I converter, which has
a 1 volt offset.
F | 150 A: Ac Error Amplifier Output - The voltage output of the ac error amplifier which is required to generate the proper current out
of it's buffer.
G | 150 A: Ac Error Amplifier Output Buffer - This is the current required out of the ac error amplifier buffer, to sum to 4 volts when added
to the current and ramp signals (H).
H | 150 A: Ramp Voltage at Turn Off - The peak ramp compensation voltage is calculated to the right of R13, once a value is entered.
This is the voltage of the ramp compensation signal at the time when the power switch is shut off. This signal is added to the
peak current and the ac error amp signal to determine when the switch cycle is terminated.
I | 150 A: Peak Current + Ramp - This is the sum of the peak switch current (B) when fed into a 16 kOhm resistor, and the instantaneous
ramp voltage (H).

## 2a
NCP1651 Design Spread Sheet |  |  |  |  | OPTIONAL FOR DESIGN
Provided by ON Semiconductor
Po = | 120 | W | acscale | 0.01 | divider ratio
T = | 10 | us | Rs = | 0.105 | Current sense shunt (ohms)
Vo = | 12 | V | R4 = | 182 | Ramp comp (kohms)
Vin = | 85 | V | R7 = | 13214 | Current scaling resistor (ohms)
Lp = | 800 | uH
Np/Ns= | 7
Pin = | 150 | W

## Step3
Step 3 - Filter Design
NCP1651 Design Spread Sheet | [11 empty] | Cout calculator |  |  |  | 120
Provided by ON Semiconductor | [15 empty] | 85
T = | 10 | us |  | R7 = | 13214 | Current scaling resistor | [8 empty] | CL value compounded
Vo = | 12 | V |  | acscale | 0.01 | divider ratio | [6 empty] | C1 | C2
Vi = | 85 | V |  | R4 = | 182 | (kOhms) ramp comp | 1.0549 | Vpk |  |  |  | Cap Value (uF) | 15000 | 680 | 31360
Lp = | 800 | uH |  | CL = | 31360 | uF |  |  | 2*6800uF |  |  | Cap ESR value (W) | 0.053 | 0.09 | 0.016678
Np/Ns= | 7 |  |  | ESR = | 0.016678 | Ohms | (See plot below) |  |  |  |  | # of caps in // | 2 | 2 | -
Po = | 120 | W
The Cout calculator allows the user to compute the combined ESR
of multiple capacitors mounted in parallel. Two different capacitance
values, C1 and C2, can be combined. The resulting load capacitance,
CL , and associated ESR are directly reported into the CL and ESR cells
(in purple to the left).
| Suggested | Actual | Units
C6 = | 0.53 | 0.53 | nF | Iavg filter
C10 = | 0.95 | 1 | nF | Reference multiplier filter
R11 = | 1957.6296 | 1960 | ohms | ac error amp gain
C11 = | 8.1122 | 8 | nF | ac error amp gain
CT = | 470 | 470 | pF | Timing capacitor (pin 3)
time |  | Line freq1 | Sw freq | IOutput cap | Iinput cap
(deg) | fRHPZ (Hz) | ripple (V) | rppl (Vp-p) | (Arms) | (Arms) |  |  |  |  | ton | Ipk | Iped | toff | Ripple max | Ripple min
0 | 7.2947 | 0 | 0.0067045 | 0.048843 | 0.010028 |  |  |  |  | 9.7564 | 0.057427 | 0.031846 | 0.24363 | 0.0033523 | -0.0033523
10 | 722.169 | -0.14465 | 0.075355 | 1.5236 | 0.22263 |  |  |  |  | 8.0099 | 0.64544 | 0.43648 | 1.9901 | -0.10697 | -0.18233
20 | 2801.5717 | -0.27185 | 0.16854 | 4.1983 | 0.60258 |  |  |  |  | 6.7142 | 1.4436 | 1.0986 | 3.2858 | -0.18758 | -0.35612
30 | 5987.4016 | -0.36626 | 0.27544 | 7.4091 | 1.0597 |  |  |  |  | 5.8295 | 2.3592 | 1.9213 | 4.1705 | -0.22854 | -0.50398
40 | 9895.4004 | -0.4165 | 0.38886 | 10.7905 | 1.5418 |  |  |  |  | 5.2091 | 3.3306 | 2.8276 | 4.7909 | -0.22207 | -0.61093
50 | 14054.2059 | -0.4165 | 0.49985 | 14.0316 | 2.0042 |  |  |  |  | 4.7708 | 4.2812 | 3.7321 | 5.2292 | -0.16658 | -0.66642
60 | 17962.2047 | -0.36626 | 0.59886 | 16.8614 | 2.4081 |  |  |  |  | 4.466 | 5.1293 | 4.5482 | 5.534 | -0.066831 | -0.6657
70 | 21148.0345 | -0.27185 | 0.67701 | 19.0547 | 2.7213 |  |  |  |  | 4.2652 | 5.7986 | 5.1964 | 5.7348 | 0.066655 | -0.61036
80 | 23227.4373 | -0.14465 | 0.72705 | 20.4414 | 2.9193 |  |  |  |  | 4.1509 | 6.2272 | 5.613 | 5.8491 | 0.21888 | -0.50817
90 | 23949.6062 | -5.1793e-17 | 0.74427 | 20.9156 | 2.987 |  |  |  |  | 4.1138 | 6.3747 | 5.7566 | 5.8862 | 0.37214 | -0.37214
100 | 23227.4373 | 0.14465 | 0.72705 | 20.4414 | 2.9193 |  |  |  |  | 4.1509 | 6.2272 | 5.613 | 5.8491 | 0.50817 | -0.21888
110 | 21148.0345 | 0.27185 | 0.67701 | 19.0547 | 2.7213 |  |  |  |  | 4.2652 | 5.7986 | 5.1964 | 5.7348 | 0.61036 | -0.066655
120 | 17962.2047 | 0.36626 | 0.59886 | 16.8614 | 2.4081 |  |  |  |  | 4.466 | 5.1293 | 4.5482 | 5.534 | 0.6657 | 0.066831
130 | 14054.2059 | 0.4165 | 0.49985 | 14.0316 | 2.0042 |  |  |  |  | 4.7708 | 4.2812 | 3.7321 | 5.2292 | 0.66642 | 0.16658
140 | 9895.4004 | 0.4165 | 0.38886 | 10.7905 | 1.5418 |  |  |  |  | 5.2091 | 3.3306 | 2.8276 | 4.7909 | 0.61093 | 0.22207
150 | 5987.4016 | 0.36626 | 0.27544 | 7.4091 | 1.0597 |  |  |  |  | 5.8295 | 2.3592 | 1.9213 | 4.1705 | 0.50398 | 0.22854
160 | 2801.5717 | 0.27185 | 0.16854 | 4.1983 | 0.60258 |  |  |  |  | 6.7142 | 1.4436 | 1.0986 | 3.2858 | 0.35612 | 0.18758
170 | 722.169 | 0.14465 | 0.075355 | 1.5236 | 0.22263 |  |  |  |  | 8.0099 | 0.64544 | 0.43648 | 1.9901 | 0.18233 | 0.10697
180 | 7.2947 | 1.0359e-16 | 0.0067045 | 0.048843 | 0.010028 |  |  |  |  | 9.7564 | 0.057427 | 0.031846 | 0.24363 | 0.0033523 | -0.0033523
Notes:
1. Ripple for a single stage output filter. If additional filtering is used, appropriate attenuation factors
must be used.
C1
C2
CL

## 3a
NCP1651 Design Spread Sheet |  |  | OPTIONAL FOR DESIGN | NCP1651 Design Spread Sheet | OPTIONAL FOR DESIGN
Provided by ON Semiconductor |  |  |  | Provided by ON Semiconductor
Pout = | 120 | W
Vi = | 85 | V
Vo = | 12 | V
Lp = | 800 | uH
fswitch = | 100 | kHz
Np/Ns= | 7
h = | 0.8
fLINE = | 60 | Hz
acscale | 0.01
Rs = | 0.105 | ohms
R4 = | 182 | kohms
R7 = | 13214 | ohms
CL = | 31360 | uF
ESR = | 0.016678 | ohms
C6 = | 0.53 | nF
C10 = | 1 | nF
R11 = | 1960 | ohms
C11 = | 8 | nF
CT = | 470 | pF

## Step4
Step 4 - Under and Over Voltage Loop Design
Output DC design |  | NCP1651 Design Spread Sheet |  |  |  |  | Pomax= | 120 | W | 10773.2 | TRUE | FALSE | 0
|  | Provided by ON Semiconductor |  |  |  |  | Vinmax= | 265 | Vrms | RDC1 = | 10681
Use overvoltage and undervoltage circuits? |  |  |  |  | (See schematic on sheet 6) |  | Vinmin= | 85 | Vrms | RDC2 = | 1242
| Suggested value | [5 empty] | Vo = | 12 | V
Vout = |  | 12 | Volts | Nominal output voltage |  |  | Lp = | 800 | uH
Vref = |  | 1.25 | volts | Secondary side reference voltage |  |  | fswitch = | 100 | kHz
OV trip = | 8 | 8 | % | Overvoltatge percent of nominal voltage |  |  | T= | 10 | us
UV trip = | 8 | 8 | % | Undervoltage percent of nominal voltage |  |  | Np/Ns= | 7
Ibias = | 1 | 1 | mA | Output divider bias current
RDC2b = | 1150 | 1150 | ohms | Output voltage divider (see schematics, sheets 5a & 6)
RDC2a = | 92 | 92 | ohms | Output voltage divider (see schematics, sheets 5a & 6)
RDC1b = | 108 | 108 | ohms | Output voltage divider (see schematics, sheets 5a & 6)
RDC1a = | 10573.2 | 10573 | ohms | Output voltage divider (see schematics, sheets 5a & 6)
| Vo = | 11.9998 | Volts | Nominal output voltage (based on selected values)
| Vov = | 12.9598 | Volts | Nominal overvoltage trip point (based on selected values)
If No is selected, RDC1a and RDC1b are combined into one resistor and similarly with RDC2. The op amp/comparator sections
and their associated bias circuitry, for these two circuits will also not be required.
Secondary Side Current Limit
If the secondary side current limit circuit shown on the schematic is not used, disregard this section.
Suggested value
IOUTmax = | 10.8002 | 10.8 | amps
Rsense = | 0.027778 | 0.028 | ohms
PRsense = |  | 3.2659 | watts | Current sense resistor power rating should normally be derated by a factor of at least 3.
RCL1 = | 302.4 | 302 | ohms
RCL2 = | 1947.4206 | 1947 | ohms
CCL = | 163.4874 | 163.5 | nF
IOUTmax = |  | 10.8023 | amps | Nominal output current of regulator (based on selected values)
NCP1651 Design Spread Sheet | [5 empty] | ON Semiconductor

## Step5
Step 5 - Error Amplifier Loop Design
Loop Stability |  | NCP1651 Design Spread Sheet | [5 empty] | Pomax= | 120 | W | acscale | 0.01
| Suggest value | Provided by ON Semiconductor | [5 empty] | Vinmax= | 265 | Vrms | Rs = | 0.105 | ohms
CTRopto = |  | 2.5 |  | Optocoupler Current Transfer Ratio (Icoll/Idiode) |  |  |  | Vinmin= | 85 | Vrms | R4 = | 182 | kohms | High Line | ton = | 1.8312 | us
Vcc = |  | 12 | volts | Bias voltage for secondary operational amplifier |  |  |  | Vo = | 11.9998 | V | R7 = | 13214 | ohms | Low Line | ton = | 4.1138 | us
Ropto = | 8333.3333 | 8333 | ohms | Optocoupler series resistor |  |  |  | Lp = | 800 | uH | C6 = | 0.53 | nF | User Defined | ton = | 4.1138 | us
Rfb = | 599.7832 | 1312 | ohms | Volt error amp stability (suggested value for 10Hz crossover) |  |  |  | fswitch = | 100 | kHz | C10 = | 1 | nF
Cfb = | 19.1213 | 36.6 | uF | Volt error amp stability (see bode plots for Cfb and Rfb) |  |  |  | T= | 10 | us | R11 = | 1960 | ohms | [29 empty] | Pout = | 120 | w
| fz error amp = | 3.3144 | Hz |  | fp output = | 4.2294 | Hz | Np/Ns= | 7 |  | C11 = | 8 | nF | [29 empty] | Vi = | 85 | v
[8 empty] | Vref = | 1.25 | volts | CL = | 31360 | uF | [29 empty] | h = | 0.8
[8 empty] | Rdc2 = | 1242 | ohms | ESR = | 0.016678 | ohms |  |  |  |  | Gain Calculations | [12 empty] | Phase Calculations |  |  |  | User Defined Loop | [7 empty] | fp output = | 4.2294 | Hz
[8 empty] | Rdc1 = | 10681 | ohms
[18 empty] | Freq | Divider | Error Amp | Opto xfer | Ref Signal (High line) | Ref Signal (Low line) | Modulator | Output (High line) | Output (Low line) | Fwd Gain (High line) | Fwd Gain (Low line) | Loop Gain (High line) | Loop Gain (Low line) | Freq | Error Amp | Output | Loop Phase | Freq | Divider Gain | Error Amp Gain | Opto xfer Gain | Ref Signal Gain | Modulator Gain | Output Gain | Loop Gain | Error Amp Gain | Output Phase | Loop Phase
[18 empty] | (Hz) | [12 empty] | (Hz) |  |  |  | (Hz)
[18 empty] | 0.01 | -19.6453 | 32.1945 | 1.1384 | 16.9626 | 7.086 | 4.4957 | 29.5354 | 19.6589 | 32.4868 | 12.7337 | 64.6813 | 44.9283 | 0.01 | -89.8271 | -0.13547 | -89.9626 | 0.01 | -19.6453 | 32.1945 | 1.1384 | 7.086 | 4.4957 | 19.6589 | 44.9283 | -89.8271 | -0.13547 | -89.9626
[18 empty] | 0.015 | -19.6453 | 28.6727 | 1.1384 | 16.9626 | 7.086 | 4.4957 | 29.5354 | 19.6589 | 32.4868 | 12.7337 | 61.1595 | 41.4064 | 0.015 | -89.7407 | -0.20321 | -89.9439 | 0.015 | -19.6453 | 28.6727 | 1.1384 | 7.086 | 4.4957 | 19.6589 | 41.4064 | -89.7407 | -0.20321 | -89.9439
[18 empty] | 0.02 | -19.6453 | 26.1739 | 1.1384 | 16.9626 | 7.086 | 4.4957 | 29.5354 | 19.6589 | 32.4868 | 12.7337 | 58.6607 | 38.9077 | 0.02 | -89.6543 | -0.27094 | -89.9252 | 0.02 | -19.6453 | 26.1739 | 1.1384 | 7.086 | 4.4957 | 19.6589 | 38.9077 | -89.6543 | -0.27094 | -89.9252
[18 empty] | 0.03 | -19.6453 | 22.6521 | 1.1384 | 16.9626 | 7.086 | 4.4957 | 29.5354 | 19.6589 | 32.4868 | 12.7337 | 55.1389 | 35.3858 | 0.03 | -89.4814 | -0.40641 | -89.8878 | 0.03 | -19.6453 | 22.6521 | 1.1384 | 7.086 | 4.4957 | 19.6589 | 35.3858 | -89.4814 | -0.40641 | -89.8878
[18 empty] | 0.05 | -19.6453 | 18.2151 | 1.1384 | 16.9626 | 7.086 | 4.4957 | 29.5354 | 19.6589 | 32.4868 | 12.7337 | 50.7019 | 30.9489 | 0.05 | -89.1357 | -0.67732 | -89.813 | 0.05 | -19.6453 | 18.2151 | 1.1384 | 7.086 | 4.4957 | 19.6589 | 30.9489 | -89.1357 | -0.67732 | -89.813
[18 empty] | 0.07 | -19.6453 | 15.2926 | 1.1384 | 16.9626 | 7.086 | 4.4957 | 29.5354 | 19.6589 | 32.4868 | 12.7337 | 47.7794 | 28.0263 | 0.07 | -88.7901 | -0.94821 | -89.7383 | 0.07 | -19.6453 | 15.2926 | 1.1384 | 7.086 | 4.4957 | 19.6589 | 28.0263 | -88.7901 | -0.94821 | -89.7383
[18 empty] | 0.1 | -19.6453 | 12.1945 | 1.1384 | 16.9626 | 7.086 | 4.4957 | 29.5354 | 19.6589 | 32.4868 | 12.7337 | 44.6813 | 24.9283 | 0.1 | -88.2718 | -1.3545 | -89.6263 | 0.1 | -19.6453 | 12.1945 | 1.1384 | 7.086 | 4.4957 | 19.6589 | 24.9283 | -88.2718 | -1.3545 | -89.6263
[18 empty] | 0.15 | -19.6453 | 8.6727 | 1.1384 | 16.9626 | 7.086 | 4.4957 | 29.5354 | 19.6589 | 32.4868 | 12.7337 | 41.1595 | 21.4064 | 0.15 | -87.4087 | -2.0312 | -89.4399 | 0.15 | -19.6453 | 8.6727 | 1.1384 | 7.086 | 4.4957 | 19.6589 | 21.4064 | -87.4087 | -2.0312 | -89.4399
[18 empty] | 0.2 | -19.6453 | 6.1739 | 1.1384 | 16.9626 | 7.086 | 4.4957 | 29.5354 | 19.6589 | 32.4868 | 12.7337 | 38.6607 | 18.9077 | 0.2 | -86.5468 | -2.7074 | -89.2542 | 0.2 | -19.6453 | 6.1739 | 1.1384 | 7.086 | 4.4957 | 19.6589 | 18.9077 | -86.5468 | -2.7074 | -89.2542
[18 empty] | 0.3 | -19.6453 | 2.6521 | 1.1384 | 16.9626 | 7.086 | 4.4957 | 29.5354 | 19.6589 | 32.4868 | 12.7337 | 35.1389 | 15.3858 | 0.3 | -84.828 | -4.0573 | -88.8853 | 0.3 | -19.6453 | 2.6521 | 1.1384 | 7.086 | 4.4957 | 19.6589 | 15.3858 | -84.828 | -4.0573 | -88.8853
[18 empty] | 0.5 | -19.6453 | -1.7849 | 1.1384 | 16.9626 | 7.086 | 4.4957 | 29.5354 | 19.6589 | 32.4868 | 12.7337 | 30.7019 | 10.9489 | 0.5 | -81.4212 | -6.7422 | -88.1635 | 0.5 | -19.6453 | -1.7849 | 1.1384 | 7.086 | 4.4957 | 19.6589 | 10.9489 | -81.4212 | -6.7422 | -88.1635
[18 empty] | 0.7 | -19.6453 | -4.7074 | 1.1384 | 16.9626 | 7.086 | 4.4957 | 29.5354 | 19.6589 | 32.4868 | 12.7337 | 27.7794 | 8.0263 | 0.7 | -78.0744 | -9.3978 | -87.4722 | 0.7 | -19.6453 | -4.7074 | 1.1384 | 7.086 | 4.4957 | 19.6589 | 8.0263 | -78.0744 | -9.3978 | -87.4722
[18 empty] | 1 | -19.6453 | -7.8055 | 1.1384 | 16.9626 | 7.086 | 4.4957 | 29.5354 | 19.6589 | 32.4868 | 12.7337 | 24.6813 | 4.9283 | 1 | -73.2107 | -13.3028 | -86.5135 | 1 | -19.6453 | -7.8055 | 1.1384 | 7.086 | 4.4957 | 19.6589 | 4.9283 | -73.2107 | -13.3028 | -86.5135
[18 empty] | 1.5 | -19.6453 | -11.3273 | 1.1384 | 16.9626 | 7.086 | 4.4957 | 29.5354 | 19.6589 | 32.4868 | 12.7337 | 21.1595 | 1.4064 | 1.5 | -65.6499 | -19.5276 | -85.1775 | 1.5 | -19.6453 | -11.3273 | 1.1384 | 7.086 | 4.4957 | 19.6589 | 1.4064 | -65.6499 | -19.5276 | -85.1775
[18 empty] | 2 | -19.6453 | -13.8261 | 1.1384 | 16.9626 | 7.086 | 4.4957 | 29.5354 | 19.6589 | 32.4868 | 12.7337 | 18.6607 | -1.0923 | 2 | -58.8921 | -25.3086 | -84.2007 | 2 | -19.6453 | -13.8261 | 1.1384 | 7.086 | 4.4957 | 19.6589 | -1.0923 | -58.8921 | -25.3086 | -84.2007
[18 empty] | 3 | -19.6453 | -17.3479 | 1.1384 | 16.9626 | 7.086 | 4.4957 | 29.5354 | 19.6589 | 32.4868 | 12.7337 | 15.1389 | -4.6142 | 3 | -47.8505 | -35.3489 | -83.1994 | 3 | -19.6453 | -17.3479 | 1.1384 | 7.086 | 4.4957 | 19.6589 | -4.6142 | -47.8505 | -35.3489 | -83.1994
[18 empty] | 5 | -19.6453 | -18.2136 | 1.1384 | 16.9626 | 7.086 | 4.4957 | 28.0816 | 18.205 | 31.033 | 11.2799 | 12.8194 | -6.9337 | 5 | -33.5396 | -49.7729 | -83.3125 | 5 | -19.6453 | -18.2136 | 1.1384 | 7.086 | 4.4957 | 18.205 | -6.9337 | -33.5396 | -49.7729 | -83.3125
[18 empty] | 7 | -19.6453 | -18.2136 | 1.1384 | 16.9626 | 7.086 | 4.4957 | 25.159 | 15.2825 | 28.1104 | 8.3573 | 9.8968 | -9.8562 | 7 | -25.3369 | -58.8597 | -84.1966 | 7 | -19.6453 | -18.2136 | 1.1384 | 7.086 | 4.4957 | 15.2825 | -9.8562 | -25.3369 | -58.8597 | -84.1966
[18 empty] | 10 | -19.6453 | -18.2136 | 1.1384 | 16.9626 | 7.086 | 4.4957 | 22.061 | 12.1844 | 25.0124 | 5.2593 | 6.7988 | -12.9543 | 10 | -18.3373 | -67.0746 | -85.4119 | 10 | -19.6453 | -18.2136 | 1.1384 | 7.086 | 4.4957 | 12.1844 | -12.9543 | -18.3373 | -67.0746 | -85.4119
[18 empty] | 15 | -19.6453 | -18.2136 | 1.1384 | 16.9626 | 7.086 | 4.4957 | 18.5391 | 8.6626 | 21.4905 | 1.7374 | 3.277 | -16.4761 | 15 | -12.4599 | -74.2537 | -86.7136 | 15 | -19.6453 | -18.2136 | 1.1384 | 7.086 | 4.4957 | 8.6626 | -16.4761 | -12.4599 | -74.2537 | -86.7136
[18 empty] | 20 | -19.6453 | -18.2136 | 1.1384 | 16.9626 | 7.086 | 4.4957 | 16.0404 | 6.1638 | 18.9918 | -0.76133 | 0.77819 | -18.9749 | 20 | -9.4095 | -78.0596 | -87.4692 | 20 | -19.6453 | -18.2136 | 1.1384 | 7.086 | 4.4957 | 6.1638 | -18.9749 | -9.4095 | -78.0596 | -87.4692
[18 empty] | 30 | -19.6453 | -18.2136 | 1.1384 | 16.9626 | 7.086 | 4.4957 | 12.5185 | 2.642 | 15.4699 | -4.2832 | -2.7436 | -22.4967 | 30 | -6.3045 | -81.9754 | -88.2798 | 30 | -19.6453 | -18.2136 | 1.1384 | 7.086 | 4.4957 | 2.642 | -22.4967 | -6.3045 | -81.9754 | -88.2798
[18 empty] | 50 | -19.6453 | -18.2136 | 1.1384 | 16.9626 | 7.086 | 4.4957 | 8.0816 | -1.795 | 11.033 | -8.7201 | -7.1806 | -26.9337 | 50 | -3.7925 | -85.165 | -88.9575 | 50 | -19.6453 | -18.2136 | 1.1384 | 7.086 | 4.4957 | -1.795 | -26.9337 | -3.7925 | -85.165 | -88.9575
[18 empty] | 70 | -19.6453 | -18.2136 | 1.1384 | 16.9626 | 7.086 | 4.4957 | 5.159 | -4.7175 | 8.1104 | -11.6427 | -10.1032 | -29.8562 | 70 | -2.7109 | -86.5424 | -89.2533 | 70 | -19.6453 | -18.2136 | 1.1384 | 7.086 | 4.4957 | -4.7175 | -29.8562 | -2.7109 | -86.5424 | -89.2533
[18 empty] | 100 | -19.6453 | -18.2136 | 1.1384 | 16.9626 | 7.086 | 4.4957 | 2.061 | -7.8156 | 5.0124 | -14.7407 | -13.2012 | -32.9543 | 100 | -1.8983 | -87.5782 | -89.4765 | 100 | -19.6453 | -18.2136 | 1.1384 | 7.086 | 4.4957 | -7.8156 | -32.9543 | -1.8983 | -87.5782 | -89.4765
[18 empty] | 150 | -19.6453 | -18.2136 | 1.1384 | 16.9626 | 7.086 | 4.4957 | -1.4609 | -11.3374 | 1.4905 | -18.2626 | -16.723 | -36.4761 | 150 | -1.2658 | -88.3849 | -89.6507 | 150 | -19.6453 | -18.2136 | 1.1384 | 7.086 | 4.4957 | -11.3374 | -36.4761 | -1.2658 | -88.3849 | -89.6507
[18 empty] | 200 | -19.6453 | -18.2136 | 1.1384 | 16.9626 | 7.086 | 4.4957 | -3.9596 | -13.8362 | -1.0082 | -20.7613 | -19.2218 | -38.9749 | 200 | -0.94942 | -88.7886 | -89.738 | 200 | -19.6453 | -18.2136 | 1.1384 | 7.086 | 4.4957 | -13.8362 | -38.9749 | -0.94942 | -88.7886 | -89.738
[18 empty] | 300 | -19.6453 | -18.2136 | 1.1384 | 16.9626 | 7.086 | 4.4957 | -7.4815 | -17.358 | -4.5301 | -24.2832 | -22.7436 | -42.4967 | 300 | -0.63298 | -89.1923 | -89.8253 | 300 | -19.6453 | -18.2136 | 1.1384 | 7.086 | 4.4957 | -17.358 | -42.4967 | -0.63298 | -89.1923 | -89.8253
[18 empty] | 500 | -19.6453 | -18.2136 | 1.1384 | 16.9626 | 7.086 | 4.4957 | -11.9184 | -21.795 | -8.967 | -28.7201 | -27.1806 | -46.9337 | 500 | -0.3798 | -89.5154 | -89.8952 | 500 | -19.6453 | -18.2136 | 1.1384 | 7.086 | 4.4957 | -21.795 | -46.9337 | -0.3798 | -89.5154 | -89.8952

## 5a
NCP1651 Design Spread Sheet | NCP1651 Design Spread Sheet |  |  |  |  | OPTIONAL FOR DESIGN
Provided by ON Semiconductor | Provided by ON Semiconductor
Loop Evaluation Under User Defined Conditions
| Pout = | 120 | W | Vref = | 1.25 | volts | Rfb = | 1312 | ohms
| Vi = | 85 | Vrms | Rdc2 = | 1242 | ohms | Cfb = | 36.6 | uF
| h = | 0.8 |  | Rdc1 = | 10681 | ohms | Ropto = | 8333 | ohms
| fLINE = | 60 | Hz | Vo = | 11.9998 | volts | CTRopto = | 2.5

## BOM
NCP1651 Design Parts List
NCP1651 Design Spread Sheet
Provided by ON Semiconductor
For a system with the following specifications:
Pomax = | 120 | watts | fSwitch = | 100 | kHz
Vinmax = | 265 | Vrms | Vout = | 12 | volts
Vinmin = | 85 | Vrms | η = | 0.8
fLINE = | 60 | Hz | Lp = | 800 | uH
Vref = | 1.25 | volts | Np/Ns = | 7
The following parts are required2: |  |  | acscale3 = | 0.01 |  | Secondary Side Current Limit
CL1 = | 31360 | uF | RShunt = | 0.105 | ohms | RSense = | 0.028 | ohms
ESR = | 0.016678 | ohms | R4 = | 182 | kohms | RCL1 = | 302 | ohms
C6 = | 0.53 | nF | R7 = | 13214 | ohms | RCL2 = | 1947 | ohms
C10 = | 1 | nF | R11 = | 1960 | ohms | CCL = | 163.5 | nF
C11 = | 8 | nF | Rdc1a = | 10573 | ohms
C12 = | 0.1 | uF | Rdc1b = | 108 | ohms
CT = | 470 | pF | Rdc2a = | 92 | ohms
Cfb = | 36.6 | uF | Rdc2b = | 1150 | ohms
|  |  | Rfb = | 1312 | ohms
|  |  | Ropto = | 8333 | ohms
Notes:
1. Ripple current calculations for input and output capacitors are plotted on sheet 3a.
2. These component values are a recommended starting point, however, ON Semiconductor does not
guarantee that the circuit will meet all specifications. Normal troubleshooting and adjustments
may be necessary.
3. acscale = Rac2 / (Rac1 + Rac2)
Copyright, Semiconductor Component Industries, LLC, 2001

## Schematic
NCP1651 Design Spread Sheet
Provided by ON Semiconductor
See below for alternate secondary regulator
circuit.
Copyright, Semiconductor Component Industries, LLC, 2001
Secondary side schematic without
over/undervoltage protection.

## Components Stress
NCP1651 Component Stress Calculations | [9 empty] | NCP1651 Component Stress Calculations | [6 empty] | NCP1651 Design Spread Sheet | [6 empty] | Provided by ON Semiconductor
NCP1651 Design Spread Sheet | [9 empty] | NCP1651 Design Spread Sheet | [6 empty] | FET losses
Provided by ON Semiconductor | [9 empty] | Provided by ON Semiconductor | [6 empty] | Angle | Idrain | VDS | D | PwrON | PwrSWon | PwrSWoff | PwrTotal | Pavg | Irms1 | Irms1-sq | Irms2 | Pcond
[17 empty] | (deg) | (amps) | (volts) |  | (watts) | (watts) | (watts) | (watts) | (watts) | (amps) |  | (amps) | (watts)
Power Switch Stress | [9 empty] | Capacitor ripple current | [6 empty] | 1 | 0.044636 | 86.0976 | 0.97564 | 0.00087474 | 0.00032628 | 0.0012608 | 0.0024618 | 3.1626 | 0.044689 | 0.0019971 | 2.5575 | 2.9434
[17 empty] | 10 | 0.54096 | 104.8708 | 0.80099 | 0.10548 | 0.0054471 | 0.017261 | 0.12819 | 3.1626 | 0.48715 | 0.23732
[17 empty] | 20 | 1.2711 | 125.1074 | 0.67142 | 0.48816 | 0.016356 | 0.046054 | 0.55057 | 3.1626 | 1.0447 | 1.0915 |  | 2.9393
[17 empty] | 30 | 2.1402 | 144.095 | 0.58295 | 1.2016 | 0.032945 | 0.086686 | 1.3212 | 3.1626 | 1.6369 | 2.6796
[17 empty] | 40 | 3.0791 | 161.2566 | 0.52091 | 2.2224 | 0.05426 | 0.13696 | 2.4137 | 3.1626 | 2.2248 | 4.9497
[17 empty] | 50 | 4.0067 | 176.0709 | 0.47708 | 3.4465 | 0.078197 | 0.19222 | 3.7169 | 3.1626 | 2.7696 | 7.6708
[17 empty] | 60 | 4.8388 | 188.0876 | 0.4466 | 4.7054 | 0.1018 | 0.24601 | 5.0532 | 3.1626 | 3.2356 | 10.469
[17 empty] | 70 | 5.4975 | 196.9417 | 0.42652 | 5.8008 | 0.12178 | 0.29121 | 6.2138 | 3.1626 | 3.5921 | 12.9035
[17 empty] | 80 | 5.9201 | 202.364 | 0.41509 | 6.5466 | 0.13517 | 0.32134 | 7.0031 | 3.1626 | 3.8159 | 14.561
[17 empty] | 90 | 6.0656 | 204.19 | 0.41138 | 6.811 | 0.13988 | 0.33192 | 7.2828 | 3.1626 | 3.8921 | 15.1487
[17 empty] | 100 | 5.9201 | 202.364 | 0.41509 | 6.5466 | 0.13517 | 0.32134 | 7.0031 | 3.1626 | 3.8159 | 14.561
[17 empty] | 110 | 5.4975 | 196.9417 | 0.42652 | 5.8008 | 0.12178 | 0.29121 | 6.2138 | 3.1626 | 3.5921 | 12.9035
[17 empty] | 120 | 4.8388 | 188.0876 | 0.4466 | 4.7054 | 0.1018 | 0.24601 | 5.0532 | 3.1626 | 3.2356 | 10.469
[17 empty] | 130 | 4.0067 | 176.0709 | 0.47708 | 3.4465 | 0.078197 | 0.19222 | 3.7169 | 3.1626 | 2.7696 | 7.6708
[17 empty] | 140 | 3.0791 | 161.2566 | 0.52091 | 2.2224 | 0.05426 | 0.13696 | 2.4137 | 3.1626 | 2.2248 | 4.9497
[17 empty] | 150 | 2.1402 | 144.095 | 0.58295 | 1.2016 | 0.032945 | 0.086686 | 1.3212 | 3.1626 | 1.6369 | 2.6796
[17 empty] | 160 | 1.2711 | 125.1074 | 0.67142 | 0.48816 | 0.016356 | 0.046054 | 0.55057 | 3.1626 | 1.0447 | 1.0915
[17 empty] | 170 | 0.54096 | 104.8708 | 0.80099 | 0.10548 | 0.0054471 | 0.017261 | 0.12819 | 3.1626 | 0.48715 | 0.23732
[17 empty] | 179 | 0.044636 | 86.0976 | 0.97564 | 0.00087474 | 0.00032628 | 0.0012608 | 0.0024618 | 3.1626 | 0.044689 | 0.0019971
Power Switch Losses | [16 empty] | Rectifier Losses
RDSon | 0.45 | Ohms |  | Average FET losses |  | 3.1626 | watts at Vac = | 85 | Vrms | [7 empty] | Angle | Vfwd | Ifwd | D' | trr | Irev | Pdiss (cond) | Pdiss (recov) | Pdiss (tot) | Pavg | Irms | Irms1-sq | Irms2
Turn on time (tf) | 7 | ns |  | Peak voltage |  | 458.71 | volts at Vac = | 265 | Vrms | [7 empty] | (deg) | (volts) | (amps) |  | (ns) | (amps) | (watts) | (watts) | (watts) | (watts) | (amps) |  | (amps)
Turn off time (tr) | 15 | ns |  | Peak current |  | 6.3747 | amps at Vac = | 85 | Vrms | [7 empty] | 1 | 0.55472 | 0.31245 | 0.024363 | 0 | 0.37495 | 0.0042228 | 0 | 0.0042228 | 10.3907 | 0.049433 | 0.0024436 | 19.9479
Notes: 1. Use low line conditions for FET losses and peak current. | [16 empty] | 10 | 0.72916 | 3.7867 | 0.19901 | 0 | 4.5441 | 0.54951 | 0 | 0.54951 | 10.3907 | 1.6998 | 2.8892 | 9.1521
2. Peak voltage does not include spikes. This should be measured in the circuit. | [16 empty] | 20 | 0.7889 | 8.8976 | 0.32858 | 0 | 10.6772 | 2.3064 | 0 | 2.3064 | 10.3907 | 5.1159 | 26.1725
[17 empty] | 30 | 0.82533 | 14.9816 | 0.41705 | 0 | 17.978 | 5.1567 | 0 | 5.1567 | 10.3907 | 9.6919 | 93.9335
[17 empty] | 40 | 0.85076 | 21.5539 | 0.47909 | 0 | 25.8647 | 8.7852 | 0 | 8.7852 | 10.3907 | 14.9354 | 223.0665
[17 empty] | 50 | 0.86917 | 28.0467 | 0.52292 | 0 | 33.6561 | 12.7474 | 0 | 12.7474 | 10.3907 | 20.2973 | 411.9817
AC Current Shunt | [16 empty] | 60 | 0.88237 | 33.8713 | 0.5534 | 0 | 40.6455 | 16.5394 | 0 | 16.5394 | 10.3907 | 25.2122 | 635.6572
Value | 0.105 | ohms | Derate by a factor of at least 3. e.g. If dissipation is .5 watts, use | [13 empty] | 70 | 0.89129 | 38.4826 | 0.57348 | 0 | 46.1791 | 19.6698 | 0 | 19.6698 | 10.3907 | 29.1568 | 850.1163
Power | 0.32699 | watts | at least a 1.5 watt rated resistor. Consult manufacturers | [13 empty] | 80 | 0.89647 | 41.4405 | 0.58491 | 0 | 49.7286 | 21.7294 | 0 | 21.7294 | 10.3907 | 31.7076 | 1005.371
|  |  | recommendations for further derating guidelines. | [13 empty] | 90 | 0.89817 | 42.4595 | 0.58862 | 0 | 50.9514 | 22.4474 | 0 | 22.4474 | 10.3907 | 32.5896 | 1062.0853
[17 empty] | 100 | 0.89647 | 41.4405 | 0.58491 | 0 | 49.7286 | 21.7294 | 0 | 21.7294 | 10.3907 | 31.7076 | 1005.371
This should be a non-inductive type of power resistor. | [16 empty] | 110 | 0.89129 | 38.4826 | 0.57348 | 0 | 46.1791 | 19.6698 | 0 | 19.6698 | 10.3907 | 29.1568 | 850.1163
[17 empty] | 120 | 0.88237 | 33.8713 | 0.5534 | 0 | 40.6455 | 16.5394 | 0 | 16.5394 | 10.3907 | 25.2122 | 635.6572
[17 empty] | 130 | 0.86917 | 28.0467 | 0.52292 | 0 | 33.6561 | 12.7474 | 0 | 12.7474 | 10.3907 | 20.2973 | 411.9817
[17 empty] | 140 | 0.85076 | 21.5539 | 0.47909 | 0 | 25.8647 | 8.7852 | 0 | 8.7852 | 10.3907 | 14.9354 | 223.0665
DC Current Shunt | [16 empty] | 150 | 0.82533 | 14.9816 | 0.41705 | 0 | 17.978 | 5.1567 | 0 | 5.1567 | 10.3907 | 9.6919 | 93.9335
Value | 0.028 | ohms | Derate by a factor of at least 3. e.g. If dissipation is .5 watts, use | [13 empty] | 160 | 0.7889 | 8.8976 | 0.32858 | 0 | 10.6772 | 2.3064 | 0 | 2.3064 | 10.3907 | 5.1159 | 26.1725
Power | 3.2673 | watts | at least a 1.5 watt rated resistor. Consult manufacturers | [13 empty] | 170 | 0.72916 | 3.7867 | 0.19901 | 0 | 4.5441 | 0.54951 | 0 | 0.54951 | 10.3907 | 1.6998 | 2.8892
|  |  | recommendations for further derating guidelines. | [13 empty] | 179 | 0.55472 | 0.31245 | 0.024363 | 0 | 0.37495 | 0.0042228 | 0 | 0.0042228 | 10.3907 | 0.049433 | 0.0024436
[17 empty] | Min line = | 85 | Vrms
NCP1651 Component Stress Calculations | [9 empty] | NCP1651 Design Spread Sheet | [5 empty] | Provided by ON Semiconductor
Power Transformer Specifications
NCP1651 Design Spread Sheet | [9 empty] | Pri. Inductance = | 800 | uH
Provided by ON Semiconductor | [9 empty] | Turns ratio = | 7 | Np/Ns
[10 empty] | Ioutavg = | 10.8023 | amps | DC output current
[10 empty] | VoutDC = | 11.9998 | volts | Rectified output voltage
[10 empty] | Vprimax = | 374.71 | volts | Maximum voltage on primary at high line
Rectifier Stress' | [9 empty] | Peak Current = | 6.3747 | amps | For maximum flux calculations
Forward drop at | 0.7 | volts at IF = |  | 2.4953 | amps |  |  |  |  | Switching freq = | 100 | (kHz)
trr at 1 amp | 0 | ns | [8 empty] | Note: Use full load, low line conditions for peak current.
Average loss = | 10.3907 | watts at Vac = |  | 85 | Vrms
Note: Use low line, full load conditions for rectifier losses. | [9 empty] | Plot conditions: Output Voltage = |  | 85 | Vrms ; | Load = | 120 | watts
PIV rating | 65.53 | volts | Does not include the effects of spikes.
Peak current | 44.6227 | amps
Average curent | 10.8023 | amps