## Instructions
Critical Conduction Mode Frequency Analysis
This spread sheet calculates the operating frequency range for critical conduction mode PFC.
controllers, such as the MC33261, MC33262, and MC22268.
Critical conduction mode units turn on when the inductor current reaches zero, and turn off when
the inductor current reaches a level set by the output of the reference multiplier. This requires that
frequency be able to vary with changes in input voltage, load current, and output voltage.
Freq-Ind sheet
You will need to enter the input voltage (rms), output voltage (DC), inductance and power level
of the unit. To cover changes in line and load, change the appropriate parameters. The input
voltage haversine will be plotted for reference, the range of frequencies will be plotted directly
below that. This allows the effects of the four parameters to be seen immediately.
Cap-ripple sheet
Enter the required information. The output ripple will be plotted along with a reference waveform of
the input voltage.
The sheet is protected so that the formulas will not be inadvertently changed. Only the cells
containing the four independent values can be changed. If you wish to modify this sheet,
there is no password on it. Select Tools > Protection > Unprotect Sheet, and you may
change all cells in the sheet.
Copyright, Semiconductor Component Industries, LLC, 2001

## Freq-Ind
Critical Conduction Mode Frequency Analysis
ON Semiconductor
| L = | 30 | uH | Vo = | 30 | v
| VLINE = | 13.8 | vrms | Po = | 25 | w
deg | v(t) | i(t) | ton (us) | toff (us) | freq (kHz)
0 | 0 | 0 | 7.8765 | 0 | 126.96
5 | 1.7009 | 0.22329 | 7.8765 | 0.47343 | 119.7616
10 | 3.3889 | 0.44488 | 7.8765 | 1.0031 | 112.618
15 | 5.0512 | 0.66309 | 7.8765 | 1.5947 | 105.5835
20 | 6.6749 | 0.87625 | 7.8765 | 2.254 | 98.7117
25 | 8.2479 | 1.0827 | 7.8765 | 2.9866 | 92.055
30 | 9.7581 | 1.281 | 7.8765 | 3.797 | 85.6638
35 | 11.194 | 1.4695 | 7.8765 | 4.6884 | 79.587
40 | 12.5447 | 1.6468 | 7.8765 | 5.6607 | 73.8707
45 | 13.8 | 1.8116 | 7.8765 | 6.7096 | 68.5584
50 | 14.9502 | 1.9626 | 7.8765 | 7.8244 | 63.6906
55 | 15.9867 | 2.0987 | 7.8765 | 8.9857 | 59.3043
60 | 16.9015 | 2.2187 | 7.8765 | 10.1633 | 55.4329
65 | 17.6876 | 2.3219 | 7.8765 | 11.3152 | 52.1059
70 | 18.3392 | 2.4075 | 7.8765 | 12.3875 | 49.3486
75 | 18.8512 | 2.4747 | 7.8765 | 13.3181 | 47.1819
80 | 19.2197 | 2.5231 | 7.8765 | 14.0426 | 45.6224
85 | 19.4419 | 2.5522 | 7.8765 | 14.5039 | 44.6819
90 | 19.5162 | 2.562 | 7.8765 | 14.6625 | 44.3676
95 | 19.4419 | 2.5522 | 7.8765 | 14.5039 | 44.6819
100 | 19.2197 | 2.5231 | 7.8765 | 14.0426 | 45.6224
105 | 18.8512 | 2.4747 | 7.8765 | 13.3181 | 47.1819
110 | 18.3392 | 2.4075 | 7.8765 | 12.3875 | 49.3486
115 | 17.6876 | 2.3219 | 7.8765 | 11.3152 | 52.1059
120 | 16.9015 | 2.2187 | 7.8765 | 10.1633 | 55.4329
125 | 15.9867 | 2.0987 | 7.8765 | 8.9857 | 59.3043
130 | 14.9502 | 1.9626 | 7.8765 | 7.8244 | 63.6906
135 | 13.8 | 1.8116 | 7.8765 | 6.7096 | 68.5584
140 | 12.5447 | 1.6468 | 7.8765 | 5.6607 | 73.8707
145 | 11.194 | 1.4695 | 7.8765 | 4.6884 | 79.587
150 | 9.7581 | 1.281 | 7.8765 | 3.797 | 85.6638
155 | 8.2479 | 1.0827 | 7.8765 | 2.9866 | 92.055
160 | 6.6749 | 0.87625 | 7.8765 | 2.254 | 98.7117
165 | 5.0512 | 0.66309 | 7.8765 | 1.5947 | 105.5835
170 | 3.3889 | 0.44488 | 7.8765 | 1.0031 | 112.618
175 | 1.7009 | 0.22329 | 7.8765 | 0.47343 | 119.7616
180 | 2.3897e-15 | 3.137e-16 | 7.8765 | 6.2741e-16 | 126.96

## Cap-ripple
Critical Conduction Mode Output Ripple Analysis
ON Semiconductor
|  |  |  | Vo = | 30 | v
| VLINE = | 13.8 | vrms | Po = | 25 | w
| fLINE = | 50 | Hz | CLOAD = | 1000 | uF
deg | v(t) | i(t) | Delta V | Vripple
0 | 0 | 0 | -0.92014 | -0.92014
5 | 1.7009 | 0.22329 | -0.78672 | -1.7069
10 | 3.3889 | 0.44488 | -0.65483 | -2.3617
15 | 5.0512 | 0.66309 | -0.52547 | -2.8872
20 | 6.6749 | 0.87625 | -0.39962 | -3.2868
25 | 8.2479 | 1.0827 | -0.27825 | -3.565
30 | 9.7581 | 1.281 | -0.16227 | -3.7273
35 | 11.194 | 1.4695 | -0.052561 | -3.7799
40 | 12.5447 | 1.6468 | 0.050031 | -3.7298
45 | 13.8 | 1.8116 | 0.14473 | -3.5851
50 | 14.9502 | 1.9626 | 0.23081 | -3.3543
55 | 15.9867 | 2.0987 | 0.30763 | -3.0467
60 | 16.9015 | 2.2187 | 0.37459 | -2.6721
65 | 17.6876 | 2.3219 | 0.43119 | -2.2409
70 | 18.3392 | 2.4075 | 0.477 | -1.7639
75 | 18.8512 | 2.4747 | 0.51166 | -1.2522
80 | 19.2197 | 2.5231 | 0.53491 | -0.7173
85 | 19.4419 | 2.5522 | 0.54659 | -0.17072
90 | 19.5162 | 2.562 | 0.54659 | 0.37587
95 | 19.4419 | 2.5522 | 0.53491 | 0.91078
100 | 19.2197 | 2.5231 | 0.51166 | 1.4224
105 | 18.8512 | 2.4747 | 0.477 | 1.8994
110 | 18.3392 | 2.4075 | 0.43119 | 2.3306
115 | 17.6876 | 2.3219 | 0.37459 | 2.7052
120 | 16.9015 | 2.2187 | 0.30763 | 3.0128
125 | 15.9867 | 2.0987 | 0.23081 | 3.2437
130 | 14.9502 | 1.9626 | 0.14473 | 3.3884
135 | 13.8 | 1.8116 | 0.050031 | 3.4384
140 | 12.5447 | 1.6468 | -0.052561 | 3.3859
145 | 11.194 | 1.4695 | -0.16227 | 3.2236
150 | 9.7581 | 1.281 | -0.27825 | 2.9453
155 | 8.2479 | 1.0827 | -0.39962 | 2.5457
160 | 6.6749 | 0.87625 | -0.52547 | 2.0203
165 | 5.0512 | 0.66309 | -0.65483 | 1.3654
170 | 3.3889 | 0.44488 | -0.78672 | 0.5787
175 | 1.7009 | 0.22329 | -0.92014 | -0.34144
180 | 2.3897e-15 | 3.137e-16 | -1.0541 | -1.3955